## Tables (hidden)
Material |  | Shape |  | Type | Design Response |  | Lookup Table | Hoover | Jefferson | Mobile | Montgomery | Prattville
Concrete |  | Arch |  | Select: | Pre Total not compeleted |  | (WQ) | 1.1 | 1.1 | 1.14 | 1.1 | 1.1
Earthen |  | Elliptical |  | Orifice: | Post Total not completed |  | (2-yr) | 4.11 | 4.14 | 5.7 | 4.24 | 4.21
Geotextile |  | Round |  | Weir: | Emergency Spillway Section not completed |  | (5-yr) | 5.01 | 5.06 | 7.21 | 5.3 | 5.24
HDPE |  | Rectangle |  |  | Total Post Q > Pre Q |  | (10-yr) | 5.87 | 5.91 | 8.63 | 6.24 | 6.17
HDPP |  | Square |  |  | Velocity > 6 ft/s |  | (25-yr) | 7.21 | 7.26 | 10.8 | 7.64 | 7.55
Metal |  | Trapezoid |  |  | Max Stage for 2, 5, 10, and/or 25-year storm > Emergency Spillway Crest Elevation |  | (50-yr) | 8.37 | 8.48 | 12.7 | 8.8 | 8.7
Other |  | V-notch |  |  | Latitude and/or Longitude not provided |  | (100-yr) | 9.65 | 9.83 | 14.8 | 10 | 9.93
PVC |  | Other |  |  | WQv Required > WQv Provided |  | Effective Date: | 1 February 2020 | 1 October 2020 | 1 October 2015 | 1 October 2015 | 1 July 2018
Riprap |  |  |  |  | As-Built does not match Design |  | Type: | City | County | City | City | City
[5 empty] | Drainage area exceeds the recommended 5.0 acre maximum |  | Maintenance Agreement: | Covenant | O&M Agreement | O&M Agreement | O&M Agreement | O&M Agreement
[5 empty] | Land slope exceeds the recommended 5% maximum |  | Permit Type: |  |  | Engineering or Building No. | ENG No.
Revision Date: |  | 2024-04-01 |  |  | Drain time exceeds the recommended 96 hours |  | Max Velocity: | 6 | 5 | 5 | 6 | 6
Select City: |  | Prattville |  |  | Drain time exceeds the recommended 12 hours |  | Insp Report Due: |  |  |  | 30 Septbember | 1 September
(WQ) |  | 1.1 | 1.10 |  | Total Post Q is < -0.50 ft3/s of Pre Q |  | Storms: | 2, 5, 10, and 25 | 2, 5, 10, 25, 50, and 100 | 2, 5, 10, and 25 | 2, 5, 10, and 25 | 2, 5, 10, and 25
(2-yr) |  | 4.21 |  |  | 0 has not been provided
(5-yr) |  | 5.24
(10-yr) |  | 6.17
(25-yr) |  | 7.55 |  |  | Registration | Acronym
(50-yr) |  | 8.7
(100-yr) |  | 9.93 |  |  | Certified Erosion, Sediment and Stormwater Inspector | CESSWI No.:
Effective Date: |  | 1 July 2018 |  |  | Certified Professional in Erosion and Sediment Control | CPESC No.:
Entity Type: |  | City |  |  | Certified Professional in Municipal Stormwater Management | CPMSM No.:
Maintenance Agreement: |  | O&M Agreement |  |  | Certified Professional in Stormwater Quality | CPSWQ No.:
Permit Type: |  | 0 |  |  | Professional Engineer | PE No.:
Max Velocity: |  | 6 |  |  | Qualified Credentialed Inspector | QCI No.:
Insp Report Due: |  | 1 September
Storms: |  | 2, 5, 10, and 25
Current Logo
Hoover
Jefferson
Mobile
Montgomery
Prattville

## Instructions
General Instructions
1 | Complete Design Form with the required design information. Once the Design Form is completed, most of the Design section of the As-built Form will be prepopulated.
2 | Field Types
Enter data as applicable for the proposed design.
This is a required field. Once a number or text is entered, the green highlight will be removed.
This is a required field. Place an "X" in the appropriate box and the green highlight will be removed. In some cases, the selection is optional. Once an option is completed, additional fields will be highlighted green and in some fields the green highlight will be removed.
|  | Yes | No | Select either "Yes" or "No" by placing an "X" in the appropriate box. Once an "X" is entered, the green highlight will be removed.
If a field is highlighted yellow after a number is entered, the yellow highlight may indicate an error and/or concern. Once the error and/or concern is resolved, the yellow highlight will be removed. All yellow highlighted cells shall be resolved or an explanitation provided prior to completing the form.
This is a calculated field. Once the required information is entered, the orange highlight will be removed.
| Select |  |  | Use the drop down list to select an orifice or weir.
| Shape |  |  | Use the drop down list to select a shape.
| Material |  |  | Use the drop down list to select a material.
3 | The Supplemental Instructions provide additional guidance and design standards.
4 | Once the Design, As-built, or Inspection Forms are completed, there should be no green, yellow, or orange highlighted fields.
5 | Automated Review Checks: Once information and data are entered into the form, the form will check the information entered and identify any potential issues or concerns. Prior to printing the form, all automated comments shall be resolved.
6 | Printing the form may require some adjustments to the print settings for the printer being used.

## Form 2D - Design
[18 empty] | Form 2D - Bioretention Area Design Form | [21 empty] | Form 2D - Bioretention Area Design Form
Review Status | [36 empty] | Supplemental Instructions
Reviewed: | [28 empty] | Date:
Approval Status: | [5 empty] | Approved | [6 empty] | Approved Contingent | [8 empty] | Denied | [6 empty] | Incomplete | [7 empty] | General design standards and requirements shall be as follows:
Comments: | [36 empty] | 1 | A bioretention area shall not be located within a floodplain or floodway;
Development Information | [36 empty] | 2 | Installation of a bioretention area shall not adversely impact and/or cause flooding of properties
|  | Name: | [25 empty] | Date: | [9 empty] | located within, upstream, and/or downstream of the development;
|  | Address: | [25 empty] | BMP ID: | [8 empty] | 3 | The calculation methodology shall utilize the National Resource Conservation Resources (NRCS) Urban
|  |  | Attachments: |  | Design Drawings | [7 empty] | H&H Calculations | [8 empty] | Drainage Basin Maps | [15 empty] | Hydrology for Small Watersheds Technical Release 55 (TR-55) or equivalent as approved by the City Engineer;
[5 empty] | Soils Data | [7 empty] | Vegetation Plan | [8 empty] | Maintenance Plan | [14 empty] | 4 | All applicable developments shall be responsible for ensuring that post-development hydrology mimics pre-
[6 empty] | Total Area: | [5 empty] | acres | [25 empty] | development hydrology for the 2, 5, 10, and 25-year, 24-hour rainfall depths;
Proposed Impervious Area (PIA) | [23 empty] | Existing Impervious Area (EIA): |  |  |  |  | acres | [7 empty] | 5 | A stormwater pathway (i.e. piped storm sewer, overland flow, etc.) within the development shall
[7 empty] | Buildings / Structures: |  |  |  |  | acres |  |  |  |  | Additional Impervious Area (AIA) = PIA - EIA | [20 empty] | be provided to convey the discharge resulting from a 100-year, 24-hour storm event in a manner that
[7 empty] | Driveways / Sidewalks: |  |  |  |  | acres | [7 empty] | AIA = | 0 |  |  |  | acres | [7 empty] | 0 |  |  |  |  | will not adversely impact and/or cause flooding of structures within the development;
[7 empty] | Roads: |  |  |  |  | acres |  |  |  |  | Water Quality Volume (WQv): | [19 empty] | 6 | The bioretention area shall allow the volume of stormwater associated with the WQv to drain slowly from the
[7 empty] | Parking: |  |  |  |  | acres | [7 empty] | WQv = | AIA acres X 1.10 in X 3,630 | [16 empty] | bioretention area within a 48-hour period;
[7 empty] | Other: |  |  |  |  | acres | [7 empty] | WQv = | 0 |  |  |  | acres X 1.10 in X 3,630 | [11 empty] | 7 | The principal spillway for a bioretention area shall be sized to convey the 25-year, 24-hour storm
[7 empty] | Total PIA: | 0 |  |  |  | acres | [7 empty] | WQv = | 0 |  |  |  | ft3 | [12 empty] | event without allowing any discharge from the emergency spillway;
Pre-Development | [12 empty] | Hydrologic Soil Group: |  | A |  |  | B |  |  | C |  |  | D | [8 empty] | 1 |  |  |  | 8 | Each bioretention area shall provide for an emergency spillway designed to convey the discharge
[10 empty] | 1 |  |  |  | 1 |  |  |  | 1 |  |  |  | 1 |  |  |  | 1 | [11 empty] | resulting from a 100-year, 24-hour storm event. A minimum freeboard of 1-foot above the maximum stage
[8 empty] | Basin ID: | [21 empty] | Pre Total | [7 empty] | anticipated to prevent overtopping;
[8 empty] | Drainage Area (acre): | [28 empty] | 9 | H&H studies for a bioretention area shall include model network, existing drainage areas, proposed
[8 empty] | Curve Number: | [29 empty] | drainage areas, time of concentration, curve number, pre-development peak discharges, post-development peak
[8 empty] | Time of Concentration (min): | [24 empty] | 0 | 0 | Pre Total |  |  | discharges, outlet structure geometry, emergency spillway geometry, pond stage-area-storage summary, pond
|  | Peak Discharge (ft3/s) |  | 4.21 |  |  |  | (2-yr) | [25 empty] | 0 |  |  |  | discharge summary, inflow and outflow hydrographs, and outlet pipe velocities.
|  |  |  | 5.24 |  |  |  | (5-yr) | [24 empty] | 0 | 0 |  |  | 10 | The latest version of the Alabama Low Impact Development Handbook for the State of Alabama is incorporated
|  |  |  | 6.17 |  |  |  | (10-yr) | [24 empty] | 0 | 0 |  |  |  | by reference; and,
|  |  |  | 7.55 |  |  |  | (25-yr) | [24 empty] | 0 | 0 |  |  | 11 | Biroretention areas shall be designed in accordance with the Alabama Low Impact Development Handbook for the
|  |  |  | 8.7 |  |  |  | (50-yr) | [24 empty] | 0 | 0 |  |  |  | State of Alabama. Applicable design requirements include but are not limited to the following.
|  |  |  | 9.93 |  |  |  | (100-yr) | [24 empty] | 0 | 0 |  |  |  | a. | The maximum recommended drainage area is 5.0 acres, but 0.5 to 2.0 acres is preferred;
Post-Development | [12 empty] | Hydrologic Soil Group: |  | A |  |  | B |  |  | C |  |  | D | [8 empty] | 1 |  |  |  |  | b. | A minimum of 200 square fee footprint is recommended or approximately 5% to 8% of the contributing
[10 empty] | 1 |  |  |  | 1 |  |  |  | 1 |  |  |  | 1 |  |  |  | 1 | [12 empty] | impervious area;
[8 empty] | Basin ID: | [22 empty] | Post Total | [6 empty] | c. | Seasonally high-water table shall be greater than 6-feet below the surface;
[8 empty] | Drainage Area (acre): | [29 empty] | d. | Bio retention areas shall be located in areas where the slope is 5% or less;
[8 empty] | Curve Number: | [29 empty] | e. | Preferred in-situ soils shall be hydrologic soil group A or B;
[8 empty] | Time of Concentration (min): | [24 empty] | 0 | 0 | Post Total |  |  | f. | Ponded water shall drain within 12 hours, and stormwater shall infiltrate the bioretention cell to 2-feet
|  | Peak Discharge (ft3/s) |  | 4.21 |  |  |  | (2-yr) | [25 empty] | 0 |  |  |  |  | below the surface within 48 hours;
|  |  |  | 5.24 |  |  |  | (5-yr) | [24 empty] | 0 | 0 |  |  |  | g. | If internal water storage is provided, internal water storage shall drain within 4 days;
|  |  |  | 6.17 |  |  |  | (10-yr) | [24 empty] | 0 | 0 |  |  |  | h. | Components of the bioretention area may include a pretreatment device, bioretention area, overflow
|  |  |  | 7.55 |  |  |  | (25-yr) | [24 empty] | 0 | 0 |  |  |  |  | structure, underdrain, cleanout pipes, and internal water storage; and,
|  |  |  | 8.7 |  |  |  | (50-yr) | [24 empty] | 0 | 0 |  |  |  | i. | The vegetation plan shall address plant types, plant sizes, plant establishement, lime and fertilizer,
|  |  |  | 9.93 |  |  |  | (100-yr) | [24 empty] | 0 | 0 |  |  |  |  | and plant spacing.
[37 empty] | 12 | The maintenance plan shall address the following:
[8 empty] | Mass Grading? |  | Yes |  |  | No | [6 empty] | Structural fill? |  | Yes |  |  | No | [7 empty] | 1 | 1 | 1 | 1 |  | a. | Mulching
[38 empty] | b. | Re-planting
2024-04-01 | [15 empty] | Page 1 of 4 | [21 empty] | c. | Weeding
| Name: | 0 | [25 empty] | Date: | 0 |  |  |  |  | 0 |  |  |  | d. | Routine inspections
Bioretention Area | [27 empty] | BMP ID: | 0 | [8 empty] | e. | Storm event inspections
[6 empty] | Hydrologic Soil Group: |  |  | A |  |  | B |  |  | C |  |  | D | [14 empty] | 1 |  |  |  |  | f. | Fertilization
[9 empty] | Saturated Hydraulic Conductivity: |  |  |  | in/hr | [14 empty] | Field Test Performed: |  | Yes |  | No | 1 |  |  |  |  | g. | Unclogging underdrain pipes
[5 empty] | Drainage Area: |  |  |  | acres | [7 empty] | Water Table Depth: |  |  |  | ft |  |  |  |  | Land Slope: |  |  |  | % | [7 empty] | h. | Pruning
[5 empty] | Pretreatment: |  | Yes |  |  | No |  |  | Type: | [19 empty] | 1 | 1 |  |  |  | i. | Sediment removal
| System Cross Section | [10 empty] | Depth |  |  |  | Bottom EL |  |  |  |  | Top EL | [16 empty] | j. | Trash removal
[10 empty] | Mulch: |  |  |  | in |  |  |  |  | ft |  |  |  |  | ft | [13 empty] | k. | Mulch removal from outlets
[10 empty] | Bioretention Media: |  |  |  | in |  |  |  |  | ft |  |  |  |  | ft
[10 empty] | Stone: |  |  |  | in |  |  |  |  | ft |  |  |  |  | ft | [12 empty] | 13 | Rainfall depths were obtained from NOAA Atlas 14, Volume 9, Version 2.
| Underdrain Pipe(s) | [8 empty] | Material: | [17 empty] | No Underdrain System |  |  |  |  | 1 | 1
[10 empty] | Perforated Pipe Inv. EL: |  |  |  | ft | [5 empty] | Diameter: |  |  |  | in
[10 empty] | Outlet Pipe Inv. EL: |  |  |  | ft | [5 empty] | Diameter: |  |  |  | in
| Cleanout Pipe(s) | [8 empty] | Material: | [17 empty] | No Cleanout Pipe(s) |  |  |  |  | 1 | 1
[10 empty] | Diameter: |  |  |  | in | [5 empty] | No. Pipes: |  |  |  | ea
| Overflow Structure | [8 empty] | Material: | [9 empty] | Shape: | [7 empty] | No Overflow Structure |  |  |  |  | 1
[10 empty] | Diameter: |  |  |  | in | [5 empty] | Width: |  |  |  | ft |  |  |  |  | Length: |  |  | ft | 1 | 1
[10 empty] | Bottom EL: |  |  |  | ft | [5 empty] | Top EL: |  |  |  | ft |  |  |  | Trash Rack: |  | Yes |  | No | 1
| Outlet Pipe | [8 empty] | Material: | [9 empty] | Shape: | [8 empty] | Inv. EL: |  |  | ft
[10 empty] | Diameter: |  |  |  | in | [5 empty] | Width: |  |  |  | ft |  |  |  |  | Length: |  |  | ft | 1 | 1
| Internal Water Storage | [8 empty] | Depth: |  |  |  | in | [5 empty] | Drain Time: |  |  |  | hrs | [10 empty] | Yes | 1
| Ponded Water | [8 empty] | Depth: |  |  |  | in | [5 empty] | Drain Time: |  |  |  | hrs |  |  |  |  | Surface Area: |  |  | ft2 |  |  | Emerg Spillway Yes/No | 1
Emergency Spillway | [9 empty] | Yes |  |  | No | [14 empty] | Detail Attached: |  | Yes |  | No | 1 | 0 | ES Tot | 1
|  |  | Material: | [8 empty] | Shape: | [20 empty] | Material | 0 | Shape | 0
|  |  | Width: |  |  |  |  | ft |  |  |  | Length: |  |  |  | ft |  |  |  | Crest EL: |  |  |  | ft |  |  |  |  | Pond Top EL.: |  |  | ft | Width | 0 | Length | 0
Stage-Area-Storage Summary | [32 empty] | Crest | 0 | Top | 0
| Elevation | [5 empty] | Area |  |  |  | Cumulative Vol. | [6 empty] | Elevation |  |  |  |  | Area |  |  | Cumulative Vol.
|  |  |  | ft |  |  |  |  | ft2 | [5 empty] | ft3 |  |  |  |  | ft |  |  |  |  | ft2 | [5 empty] | ft3 |  | 1 | 1 | 1 | 1
|  |  |  | ft |  |  |  |  | ft2 | [5 empty] | ft3 |  |  |  |  | ft |  |  |  |  | ft2 | [5 empty] | ft3 |  | 1 | 1
|  |  |  | ft |  |  |  |  | ft2 | [5 empty] | ft3 |  |  |  |  | ft |  |  |  |  | ft2 | [5 empty] | ft3 |  | 1 | 1
|  |  |  | ft |  |  |  |  | ft2 | [5 empty] | ft3 |  |  |  |  | ft |  |  |  |  | ft2 | [5 empty] | ft3 |  | 1 | 1
|  |  |  | ft |  |  |  |  | ft2 | [5 empty] | ft3 |  |  |  |  | ft |  |  |  |  | ft2 | [5 empty] | ft3 |  | 1 | 1
|  |  |  | ft |  |  |  |  | ft2 | [5 empty] | ft3 |  |  |  |  | ft |  |  |  |  | ft2 | [5 empty] | ft3 |  | 1 | 1
|  |  |  | ft |  |  |  |  | ft2 | [5 empty] | ft3 |  |  |  |  | ft |  |  |  |  | ft2 | [5 empty] | ft3 |  | 1 | 1
|  |  |  | ft |  |  |  |  | ft2 | [5 empty] | ft3 |  |  |  |  | ft |  |  |  |  | ft2 | [5 empty] | ft3 |  | 1 | 1
|  |  |  | ft |  |  |  |  | ft2 | [5 empty] | ft3 |  |  |  |  | ft |  |  |  |  | ft2 | [5 empty] | ft3 |  | 1 | 1
|  |  |  | ft |  |  |  |  | ft2 | [5 empty] | ft3 |  |  |  |  | ft |  |  |  |  | ft2 | [5 empty] | ft3 |  | 1 | 1
[5 empty] | WQv Required: | 0 |  |  | ft3 | [6 empty] | WQv Provided: |  |  |  | ft3 | [5 empty] | Elevation: |  |  |  |  | ft |  | WQv | 1
2
2024-04-01 | [15 empty] | Page 2 of 4
| Name: | 0 | [25 empty] | Date: | 0
[28 empty] | BMP ID: | 0 |  |  |  | Lat & Long | 0
Outfall Location | [11 empty] | Latitude: | [7 empty] | Longitude: | [12 empty] | Lat | 0 | Long | 0
[15 empty] | Bioretention Area | [17 empty] | Max Stage | Velocity | Total Post | Total Post
Discharge Summary | [10 empty] | Pre Q (ft3/s) |  |  |  | In Q (ft3/s) |  |  |  | Out Q (ft3/s) |  |  | Max Elev. (ft) |  |  |  |  | Velocity (ft/s) |  |  |  | Total Post Q (ft3/s) |  | 5 | 6 | 6 | 6
[5 empty] | 4.21 |  |  |  | (2-yr) | [23 empty] | 1 | 1 | 1 | 1
[5 empty] | 5.24 |  |  |  | (5-yr) | [23 empty] | 1 | 1 | 1 | 1
[5 empty] | 6.17 |  |  |  | (10-yr) | [23 empty] | 1 | 1 | 1 | 1
[5 empty] | 7.55 |  |  |  | (25-yr) | [23 empty] | 1 | 1 | 1 | 1
[5 empty] | 8.7 |  |  |  | (50-yr) | [23 empty] | 1 | 1 | 1 | 1
[5 empty] | 9.93 |  |  |  | (100-yr) | [23 empty] | 0 | 1 | 1 | 1
Comments:
[33 empty] | Max Velocity | 6
Professional Engineer Certification
By affixing my professional seal and signature on this form, I hereby certify that the bioretention area:
| • | Is designed in accordance with the latest version of the City's requirements;
| • | Provides the required water quality volume (WQv);
| • | Will not adversley impact and/or cause flooding of structures within the development and downstream of the development;
| • | Drainage areas shown in the hydrology and hydraulic (H&H) calculations drain into the underground detention system; and,
| • | Post-development runoff mimics pre-development hydrology to the maximum extent practicable (MEP).
|  |  | Company: | [23 empty] | Seal:
Name:
Address:
|  |  | City: | [9 empty] | State: | [7 empty] | Zip Code:
Email:
Phone:
|  |  | Signature: | [23 empty] | Date:
2024-04-01 | [15 empty] | Page 3 of 4
| Name: | 0 | [25 empty] | Date: | 0
[28 empty] | BMP ID: | 0
Automated Review Checks | [32 empty] | Comments?
[8 empty] | Form Section |  | Automated Comments | [22 empty] | 9
[8 empty] | Pre-Development: |  | Pre Total not compeleted | [22 empty] | 1
[8 empty] | Post-Development: |  | Post Total not completed | [22 empty] | 1
[8 empty] | Bioretention Area: | [24 empty] | 0
[8 empty] | Drainage Area: |  | Drainage area exceeds the recommended 5.0 acre maximum | [22 empty] | 1
[8 empty] | Land Slope: |  | Land slope exceeds the recommended 5% maximum | [22 empty] | 1
[8 empty] | Internal Water Storage: |  | Drain time exceeds the recommended 96 hours | [22 empty] | 1
[8 empty] | Ponded Water: |  | Drain time exceeds the recommended 12 hours | [22 empty] | 1
[8 empty] | Emergency Spillway: |  | Emergency Spillway Section not completed | [22 empty] | 1
[8 empty] | Outfall Location: |  | Latitude and/or Longitude not provided | [22 empty] | 1
[8 empty] | WQv: |  | WQv Required > WQv Provided | [22 empty] | 1
[8 empty] | Discharge Summary: | [24 empty] | 0
[8 empty] | Max Stage: |  | Max Stage for 2, 5, 10, and/or 25-year storm > Emergency Spillway Crest Elevation | [22 empty] | 1
[8 empty] | Velocity: |  | Velocity > 6 ft/s | [22 empty] | 1
[8 empty] | Total Post Q: |  | Total Post Q > Pre Q | [22 empty] | 1
[8 empty] | 0 | 0 | Total Post Q is < -0.50 ft3/s of Pre Q | [22 empty] | 1
2024-04-01 | [15 empty] | Page 4 of 4
Note on E14: Note: Enter street address of proposed development
Note on AE14: Note: Provide a unique BMP ID Examples: Pond 1 Pond A 1 A
Note on AA21: Note: If there is no EIA, enter 0
Note on L31: Note: Enter a unique Basin ID for each subbasin
Note on L44: Note: Enter a unique Basin ID for each subbasin
Note on O117: Note: Enter number in decimal format. Example: 00.000000
Note on W117: Note: Enter number in decimal format. Example: 00.000000
Note on F147: Note: Enter street addres of proposed development
Note on AD152: Note: Before printing the form, check the following: 1. If items are highlighted in green, yellow, or orange, the form is not complete. Provide the required information. 2. If comments are shown in the Automated Review Checks, resolve the comments or provide an explination in the comments section.

## Form 3D - As-built
[17 empty] | Form 3D - Bioretention Area As-Built Certification Form | [26 empty] | Form 3D - Bioretention Area As-Built Certification Form
| Review Status | [38 empty] | Supplemental Instructions
| Reviewed: | [26 empty] | Date:
| Approval Status: | [7 empty] | Approved | [5 empty] | Approved Contingent | [8 empty] | Denied | [6 empty] | Incomplete | [8 empty] | 1 | The developer / owner shall retain the services of a professional land surveyor to:
| Comments: | [39 empty] | a. | Perform a field survey of the constructed bioretention area; and,
Development Information | [34 empty] | 0 | [5 empty] | b. | Develop an as-built drawing.
|  |  | Name: | 0 | [23 empty] | Date:
|  |  | Address: | 0 | [23 empty] | BMP ID: | 0 | [10 empty] | 2 | As-built survey, at a minimum, shall include the following:
| Attachments: | [5 empty] | As-built Survey | [6 empty] | As-built H&H Calculations | [9 empty] | O&M Agreement | [7 empty] | Photos | [8 empty] | a. | Site features to include but not limited to roads, rights-of-way, property lines, driveways, buildings, parking
Bioretention Area | [41 empty] | areas, fences, retaining walls, dumpster pads, etc.
| Design | [16 empty] | As-Built | [22 empty] | b. | Storm sewers showing pipes, inlets, junction boxes, outlets, outlet protection, and invert elevations
[12 empty] | Saturated Hydraulic Conductivity: | 0 |  | in/hr | [13 empty] | Saturated Hydraulic Conductivity: |  |  |  | in/hr | [7 empty] | c. | Location of the bioretention area, contours, spot elevations, outlet structure, outlet pipe, emergency
[12 empty] | Water Table Depth: | 0 |  | ft | [13 empty] | Water Table Depth: |  |  |  | ft | [8 empty] | spillway, and outlet protection
[12 empty] | Field Test Performed: | 0 | Yes | 0 | No | [12 empty] | Field Test Performed: |  | Yes |  |  | No | 1 | [5 empty] | d. | Detail of emergency spillway showing elevations and dimensions
|  |  |  | Pretreatment: | 0 | Yes |  | 0 | No |  |  | Type: | 0 | [7 empty] | Pretreatment: |  | Yes |  |  | No |  |  | Type: | [5 empty] | 1 | 1 |  |  |  | 3 | The developer shall retain the services of a professional engineer to:
| System Cross Section | [7 empty] | Depth |  |  |  | Bottom EL |  |  |  |  | System Cross Section | [7 empty] | Depth |  |  |  | Bottom EL | [10 empty] | a. | Use the as-built survey data to complete Form 3D – Bioretention Area As-built Certification Form;
[7 empty] | Mulch: | 0 |  |  | in |  | 0 |  | ft | [8 empty] | Mulch: |  |  |  | in |  |  |  |  | ft | [7 empty] | b. | Provide ALL required attachments:
[7 empty] | Bioretention Media: | 0 |  |  | in |  | 0 |  | ft | [8 empty] | Bioretention Media: |  |  |  | in |  |  |  |  | ft | [8 empty] | • | As-Built Survey Drawing(s)
[7 empty] | Stone: | 0 |  |  | in |  | 0 |  | ft | [8 empty] | Stone: |  |  |  | in |  |  |  |  | ft | [8 empty] | • | H&H Calculations
| Underdrain Pipe(s) | [8 empty] | 0 | No Underdrain System | [6 empty] | Underdrain Pipe(s) | [9 empty] | No Underdrain System | [6 empty] | 1 | [6 empty] | • | Photographs
|  |  |  | Material: | 0 | [15 empty] | Material: | [13 empty] | 1 | [6 empty] | • | O&M Agreement
[8 empty] | Diameter |  |  |  |  | Inv. EL | [11 empty] | Diameter |  |  |  |  | Inv. EL | [9 empty] | 4 | Photographs, at a minimum, shall include the following:
[7 empty] | Perforated Pipe Inv. EL: | 0 |  |  | in |  | 0 |  | ft | [8 empty] | Perforated Pipe Inv. EL: |  |  |  | in |  |  |  |  | ft | [7 empty] | a. | General overview of the bioretention area
[7 empty] | Outlet Pipe Inv. EL: | 0 |  |  | in |  | 0 |  | ft | [8 empty] | Outlet Pipe Inv. EL: |  |  |  | in |  |  |  |  | ft | [7 empty] | b. | Outlet pipe discharge location and outlet protection
| Cleanout Pipe(s) | [8 empty] | 0 | No Cleanout Pipe(s) | [6 empty] | Cleanout Pipe(s) | [9 empty] | No Cleanout Pipe(s) | [6 empty] | 1 | [5 empty] | c. | Emergency spillway and discharge location
|  |  |  | Material: | 0 | [7 empty] | Diameter: | 0 |  | in |  |  |  |  | Material: | [7 empty] | Diameter: |  |  |  | in |  | 1 | [5 empty] | d. | Pipes that discharge into the bioretention area
[13 empty] | No. Pipes: | 0 |  | ea | [12 empty] | No. Pipes: |  |  |  | ea | [7 empty] | e. | Location where the bioretention area discharges into receiving stream, culvert, or channel
| Overflow Structure | [8 empty] | 0 | No Outflow Structure | [6 empty] | Overflow Structure | [9 empty] | No Outflow Structure | [6 empty] | 1 |  |  |  |  | 5 | Form 3D – Bioretention Area As-built Certification Form shall be approved by the City prior to:
[12 empty] | Trash Rack: | 0 | Yes | 0 | No | [12 empty] | Trash Rack: |  | Yes |  |  | No | 1 | [5 empty] | a. | The issuance of a Certificate of Occupancy; and/or,
|  |  |  | Material: | 0 | [7 empty] | Shape: | 0 | [6 empty] | Material: | [8 empty] | Shape: |  |  |  |  | 1 | [5 empty] | b. | Prior to approval of the Final Plat.
|  |  |  | Diameter: | 0 |  |  | in | [12 empty] | Diameter: |  |  |  | in | [9 empty] | 1
|  |  |  | Width: | 0 |  |  | ft |  |  |  |  | Length: | 0 |  | ft |  |  |  |  | Width: |  |  |  | ft |  |  |  |  | Length: |  |  |  | ft | 1
|  |  |  | Bottom EL: | 0 |  |  | ft |  |  |  |  | Top EL: | 0 |  | ft |  |  |  |  | Bottom EL: |  |  |  | ft |  |  |  |  | Top EL: |  |  |  | ft
| Outlet Pipe | [16 empty] | Outlet Pipe
|  |  |  | Material: | 0 | [7 empty] | Shape: | 0 | [6 empty] | Material: | [8 empty] | Shape:
|  |  |  | Diameter: | 0 |  |  | in |  |  |  |  | Inv. EL: | 0 |  | ft |  |  |  |  | Diameter: |  |  |  | in |  |  |  |  | Inv. EL: |  |  |  | ft | 1
|  |  |  | Width: | 0 |  |  | ft |  |  |  |  | Length: | 0 |  | ft |  |  |  |  | Width: |  |  |  | ft |  |  |  |  | Length: |  |  |  | ft | 1
| 2024-04-01 | [14 empty] | Page 1 of 4
|  | Name: | 0 | [25 empty] | Date: | 0
[29 empty] | BMP ID: | 0
| Design | [17 empty] | As-Built
| Drain Time | [7 empty] | Depth |  |  |  |  | Drain Time |  |  |  |  | Drain Time | [6 empty] | Depth |  |  |  |  | Drain Time
[8 empty] | Int. Water Storage: | 0 |  |  | in |  | 0 |  | hrs | [8 empty] | Int. Water Storage: |  |  |  | in |  |  |  |  | hrs
[8 empty] | Ponded Water: | 0 |  |  | in |  | 0 |  | hrs | [8 empty] | Ponded Water: |  |  |  | in |  |  |  |  | hrs
Emergency Spillway | [36 empty] | E. Spillway Yes/No | 1
| Design |  |  |  | 0 | Yes |  | 0 | No | [9 empty] | As-Built |  |  |  |  | Yes |  |  | No | [7 empty] | 1 | 1 | E. Spillway | 0 | 1
|  |  | Material: | 0 | [8 empty] | Shape: | 0 | [6 empty] | Material: | [8 empty] | Shape: |  |  |  |  | Material | 0 | Shape | 0
|  |  | Width: | 0 |  |  | ft | [5 empty] | Length: | 0 |  | ft |  |  |  |  | Width: |  |  |  | ft |  |  |  |  | Length: |  |  |  | ft | Width | 0 | Length | 0
|  |  | Crest EL.: | 0 |  |  | ft | [5 empty] | Pond Top EL.: | 0 |  | ft |  |  |  |  | Crest EL.: |  |  |  | ft |  |  |  |  | Pond Top EL.: |  |  |  | ft | Crest | 0 | Top | 0
Outfall Location
| Design | [5 empty] | Latitude: | 0 | [10 empty] | As-Built | [6 empty] | Latitude: | [8 empty] | Lat | 0 | Lat & Long | 0
[7 empty] | Longitude: | 0 | [17 empty] | Longitude: | [8 empty] | Long | 0
Water Quality Volume (WQv)
| Design | [6 empty] | WQv Required: | 0 |  |  | ft3 | [6 empty] | As-Built | [6 empty] | WQv Provided: |  |  |  | ft3 |  |  |  |  | WQv | 1
Pond Stage-Area-Storage Summary | [35 empty] | 2
| Design | [17 empty] | As-Built
|  | Elevation |  |  |  | Area | [5 empty] | Cumulative Vol. | [7 empty] | Elevation |  |  |  | Area | [5 empty] | Cumulative Vol.
| 0 |  |  | ft |  | 0 |  |  |  | ft2 |  | 0 |  |  | ft3 | [6 empty] | ft | [5 empty] | ft2 | [5 empty] | ft3 | 0 | 0 |  | 1
| 0 |  |  | ft |  | 0 |  |  |  | ft2 |  | 0 |  |  | ft3 | [6 empty] | ft | [5 empty] | ft2 | [5 empty] | ft3 |  |  |  | 1
| 0 |  |  | ft |  | 0 |  |  |  | ft2 |  | 0 |  |  | ft3 | [6 empty] | ft | [5 empty] | ft2 | [5 empty] | ft3 |  |  |  | 1
| 0 |  |  | ft |  | 0 |  |  |  | ft2 |  | 0 |  |  | ft3 | [6 empty] | ft | [5 empty] | ft2 | [5 empty] | ft3 |  |  |  | 1
| 0 |  |  | ft |  | 0 |  |  |  | ft2 |  | 0 |  |  | ft3 | [6 empty] | ft | [5 empty] | ft2 | [5 empty] | ft3 |  |  |  | 1
| 0 |  |  | ft |  | 0 |  |  |  | ft2 |  | 0 |  |  | ft3 | [6 empty] | ft | [5 empty] | ft2 | [5 empty] | ft3 |  |  |  | 1
| 0 |  |  | ft |  | 0 |  |  |  | ft2 |  | 0 |  |  | ft3 | [6 empty] | ft | [5 empty] | ft2 | [5 empty] | ft3 |  |  |  | 1
| 0 |  |  | ft |  | 0 |  |  |  | ft2 |  | 0 |  |  | ft3 | [6 empty] | ft | [5 empty] | ft2 | [5 empty] | ft3 |  |  |  | 1
| 0 |  |  | ft |  | 0 |  |  |  | ft2 |  | 0 |  |  | ft3 | [6 empty] | ft | [5 empty] | ft2 | [5 empty] | ft3 |  |  |  | 1
| 0 |  |  | ft |  | 0 |  |  |  | ft2 |  | 0 |  |  | ft3 | [6 empty] | ft | [5 empty] | ft2 | [5 empty] | ft3 |  |  |  | 1
| 0 |  |  | ft |  | 0 |  |  |  | ft2 |  | 0 |  |  | ft3 | [6 empty] | ft | [5 empty] | ft2 | [5 empty] | ft3 |  |  |  | 1
| 0 |  |  | ft |  | 0 |  |  |  | ft2 |  | 0 |  |  | ft3 | [6 empty] | ft | [5 empty] | ft2 | [5 empty] | ft3 |  |  |  | 1
| 0 |  |  | ft |  | 0 |  |  |  | ft2 |  | 0 |  |  | ft3 | [6 empty] | ft | [5 empty] | ft2 | [5 empty] | ft3 |  |  |  | 1
| 0 |  |  | ft |  | 0 |  |  |  | ft2 |  | 0 |  |  | ft3 | [6 empty] | ft | [5 empty] | ft2 | [5 empty] | ft3 |  |  |  | 1
| 0 |  |  | ft |  | 0 |  |  |  | ft2 |  | 0 |  |  | ft3 | [6 empty] | ft | [5 empty] | ft2 | [5 empty] | ft3 |  |  |  | 1
| 0 |  |  | ft |  | 0 |  |  |  | ft2 |  | 0 |  |  | ft3 | [6 empty] | ft | [5 empty] | ft2 | [5 empty] | ft3 |  |  |  | 1
| 0 |  |  | ft |  | 0 |  |  |  | ft2 |  | 0 |  |  | ft3 | [6 empty] | ft | [5 empty] | ft2 | [5 empty] | ft3 |  |  |  | 1
| 0 |  |  | ft |  | 0 |  |  |  | ft2 |  | 0 |  |  | ft3 | [6 empty] | ft | [5 empty] | ft2 | [5 empty] | ft3 |  |  |  | 1
| 0 |  |  | ft |  | 0 |  |  |  | ft2 |  | 0 |  |  | ft3 | [6 empty] | ft | [5 empty] | ft2 | [5 empty] | ft3 |  |  |  | 1
| 0 |  |  | ft |  | 0 |  |  |  | ft2 |  | 0 |  |  | ft3 | [6 empty] | ft | [5 empty] | ft2 | [5 empty] | ft3 |  |  |  | 1
| 2024-04-01 | [14 empty] | Page 2 of 4
|  | Name: | 0 | [25 empty] | Date: | 0
[29 empty] | BMP ID: | 0
Discharge Summary
Bioretention Area
| Design | [6 empty] | Pre Q (ft3/s) |  |  |  |  | In Q (ft3/s) |  |  |  | Out Q (ft3/s) |  |  |  | Max Elev. (ft) |  |  |  |  | Velocity (ft/s) |  |  |  |  | Total Post Q (ft3/s)
|  | 4.21 |  |  |  | (2-yr) |  | 0 |  |  |  |  | 0 |  |  |  | 0 |  |  |  | 0 |  |  |  |  | 0 |  |  |  |  | 0
|  | 5.24 |  |  |  | (5-yr) |  | 0 |  |  |  |  | 0 |  |  |  | 0 |  |  |  | 0 |  |  |  |  | 0 |  |  |  |  | 0
|  | 6.17 |  |  |  | (10-yr) |  | 0 |  |  |  |  | 0 |  |  |  | 0 |  |  |  | 0 |  |  |  |  | 0 |  |  |  |  | 0 | [5 empty] | Max Velocity | 6
|  | 7.55 |  |  |  | (25-yr) |  | 0 |  |  |  |  | 0 |  |  |  | 0 |  |  |  | 0 |  |  |  |  | 0 |  |  |  |  | 0
|  | 8.7 |  |  |  | (50-yr) |  | 0 |  |  |  |  | 0 |  |  |  | 0 |  |  |  | 0 |  |  |  |  | 0 |  |  |  |  | 0
|  | 9.93 |  |  |  | (100-yr) |  | 0 |  |  |  |  | 0 |  |  |  | 0 |  |  |  | 0 |  |  |  |  | 0 |  |  |  |  | 0 |  |  |  | Pre Q | Pond In Q | Max Stage | Velocity | Total Post
| As-Built | [6 empty] | Pre Q (ft3/s) |  |  |  |  | In Q (ft3/s) |  |  |  | Out Q (ft3/s) |  |  |  | Max Elev. (ft) |  |  |  |  | Velocity (ft/s) |  |  |  |  | Total Post Q (ft3/s) |  |  |  | 6 | 6 | 5 | 6 | 6
|  | 4.21 |  |  |  | (2-yr) | [28 empty] | 1 | 1 | 1 | 1 | 1
|  | 5.24 |  |  |  | (5-yr) | [28 empty] | 1 | 1 | 1 | 1 | 1
|  | 6.17 |  |  |  | (10-yr) | [28 empty] | 1 | 1 | 1 | 1 | 1
|  | 7.55 |  |  |  | (25-yr) | [28 empty] | 1 | 1 | 1 | 1 | 1
|  | 8.7 |  |  |  | (50-yr) | [28 empty] | 1 | 1 | 1 | 1 | 1
|  | 9.93 |  |  |  | (100-yr) | [28 empty] | 1 | 1 | 0 | 1 | 1
Comments:
Owner's Information
Name:
Address:
|  |  |  | City: | [17 empty] | State: | [7 empty] | Zip Code:
|  |  |  | Email: | [22 empty] | Phone:
| Home Owners Association (HOA) Information | [26 empty] | Not Applicable | [6 empty] | 1
|  |  |  | HOA Name: | [30 empty] | 1
Address:
|  |  |  | City: | [17 empty] | State: | [7 empty] | Zip Code:
HOA Contact:
|  |  |  | Name: | [22 empty] | Title:
|  |  |  | Email: | [22 empty] | Phone:
| 2024-04-01 | [14 empty] | Page 3 of 4
|  | Name: | 0 | [25 empty] | Date: | 0
[29 empty] | BMP ID: | 0
Professional Engineer Certification
By affixing my professional seal and signature on this form, I hereby certify that the bioretention area has been constructed in accordance with the approved design. I further certify that the drainage areas shown in the approved hydrology and hydraulic (H&H) calculations do in fact drain into the bioretention area and that the post-development runoff mimics pre-development hydrology to the maximum extent practicable (MEP).
|  |  | Company: | [21 empty] | Seal:
Name:
Address:
|  |  | City: | [9 empty] | State: | [5 empty] | Zip Code:
Email:
Phone:
|  |  | Signature: | [21 empty] | Date:
Automated Review Checks | [34 empty] | Comments?
[9 empty] | Form Section |  | Automated Comments | [23 empty] | 10
[9 empty] | Engineering or Building No.: |  | 0 has not been provided
[9 empty] | Bioretention Area: | [25 empty] | 0
[9 empty] | Internal Water Storage: |  | Drain time exceeds the recommended 96 hours | [23 empty] | 1
[9 empty] | Ponded Water: |  | Drain time exceeds the recommended 12 hours | [23 empty] | 1
[9 empty] | Emergency Spillway: |  | Emergency Spillway Section not completed | [23 empty] | 1
[9 empty] | Outfall Location: |  | Latitude and/or Longitude not provided | [23 empty] | 1
[9 empty] | WQv: |  | WQv Required > WQv Provided | [23 empty] | 1
[9 empty] | Discharge Summary: | [25 empty] | 0
[9 empty] | Pre Q: |  | As-Built does not match Design | [23 empty] | 1
[9 empty] | Bioretention Area In Q: |  | As-Built does not match Design | [23 empty] | 1
[9 empty] | Max Stage: |  | Max Stage for 2, 5, 10, and/or 25-year storm > Emergency Spillway Crest Elevation | [23 empty] | 1
[9 empty] | Velocity: |  | Velocity > 6 ft/s | [23 empty] | 1
[9 empty] | Total Post Q: |  | Total Post Q > Pre Q | [23 empty] | 1
| 2024-04-01 | [14 empty] | Page 4 of 4
Note on AD76: Note: Enter number in decimal format. Example: 00.000000
Note on AD77: Note: Enter number in decimal format. Example: 00.000000
Note on E163: Note: Enter street addres of proposed development
Note on AC168: Note: Before printing the form, check the following: 1. If items are highlighted in green, yellow, or orange, the form is not complete. Provide the required information. 2. If comments are shown in the Automated Review Checks, resolve the comments or provide an explination in the comments section.

## Form 4D - Inspection
[11 empty] | Form 4D - Bioretention Area Annual Inspection Form | [20 empty] | Form 4D - Bioretention Area Annual Inspection Form
Review Status | [28 empty] | Supplemental Instructions
Reviewed: | [21 empty] | Date:
Approval Status: |  |  |  | Approved |  |  |  | Approved Contingent | [8 empty] | Denied |  |  |  |  | Incomplete | [6 empty] | The developer/owner shall retain the services of a registered professional to:
Comments: | [28 empty] | 1 | Inspect the bioretention area to determine:
Development Information: | [26 empty] | 0 |  |  | • | If the bioretention area cotinues to function as it was originally designed; and,
|  | Name: | [19 empty] | Date: | [7 empty] | • | If any maintenance is required; or,
|  | Address: | [19 empty] | BMP ID: | [7 empty] | • | If an inspection is needed by a professional engineer.
|  | City: |  |  |  |  | State: | [7 empty] | Zip Code: | [6 empty] | Latitude: | [6 empty] | 2 | Complete Form 4D - Bioretention Area Annual Inspection Form; and,
|  | Contact: | [19 empty] | Longitude: | [6 empty] | 3 | Provide ALL required attachments:
|  | Email: | [19 empty] | Phone: | [7 empty] | • | Photographs
Attachments: |  |  |  | Photographs |  |  |  | Maintenance Summary | [21 empty] | • | Maintenance Summary
Inspection Observations | [28 empty] | 4 | Form 4D - Bioretention Area Annual Inspection Form shall be submitted to the City on an annual basis
[7 empty] | NA |  | Yes |  | No | [11 empty] | NA |  | Yes | No |  |  |  | by 1 September of each year.
1 | Vegetation | [12 empty] | 6 | Pretreatment Area | [11 empty] | 1 | 1 | 5 | If maintenance is required to ensure that the bioretention area functions as it was originally designed,
| a. | Dead vegetation / plants present? | [12 empty] | a. | Excessive sediment accumulation? | [10 empty] | 1 | 1 |  | the developer / owner shall submit an updated Form 4D – Bioretention Area Annual Inspection Form when
| b. | Vegetation / plants need pruning? | [12 empty] | b. | Trash / debris accumulation? | [10 empty] | 1 | 1 |  | all maintenance activities have been completed.
| c. | Excessive weeds? | [12 empty] | c. | Poor vegetation / ground cover? | [10 empty] | 1 | 1
2 | Overflow Structure | [12 empty] | 7 | Underdrain Pipe(s) | [11 empty] | 1 | 1 | 6 | A registered professional shall include:
| a. | Clogged or obstructed? | [12 empty] | a. | Clogged or obstructed? | [10 empty] | 1 | 1 |  | • | CESSWI - Certified Erosion, Sediment, and Stormwater Inspector
| b. | Damaged? | [12 empty] | b. | Damaged? | [10 empty] | 1 | 1 |  | • | CPESC - Certified Professional in Erosion and Sediment Control
3 | Outlet Pipe & Headwall | [12 empty] | 8 | Emergency Spillway: | [11 empty] | 1 | 1 |  | • | CPMSM - Certified Professional in Municipal Stormwater Management
| a. | Clogged or obstructed? | [12 empty] | a. | Clogged or obstructed? | [10 empty] | 1 | 1 |  | • | CPSWQ - Certified Professional in Stormwater Quality
| b. | Damaged? | [12 empty] | b. | Damaged? | [10 empty] | 1 | 1 |  | • | PE - Professional Engineer
4 | Cleanout Pipe(s) | [12 empty] | 9 | Bioretention Area | [11 empty] | 1 |  |  | • | QCI - Qualified Credentialed Inspector
| a. | Clogged or obstructed? | [12 empty] | b. | Excessive trash accumulation? | [10 empty] | 1 | 1
| b. | Damaged? | [12 empty] | c. | Excessive sediment accumulation? | [10 empty] | 1 | 1
5 | Suspect illicit discharge present? | [13 empty] | d. | Ponded water? | [10 empty] | 1 | 1
[15 empty] | e. | Inadequate mulch thickness? | [11 empty] | 1
[9 empty] | Have Additional inspections been performed? |  | Yes |  |  | No |  |  |  | Documentation attached | [8 empty] | 1 | 1
[9 empty] | Has vegetation plan been updated? |  | Yes |  |  | No |  |  |  | Updated vegetation plan attached | [8 empty] | 1 | 1
[9 empty] | Has maintenance plan been updated? |  | Yes |  |  | No |  |  |  | Updated maintenance plan attached | [8 empty] | 1 | 1
Follow-up Actions
|  | No follow-up actions are required | [10 empty] | Deficiencies noted and maintenance required | [13 empty] | 1
2024-04-01 | [11 empty] | Page 1 of 3
|  | Name: | 0 | [18 empty] | Date: | 0
[22 empty] | BMP ID: | 0
Maintenance Needed
1 | Vegetation |  |  |  | 2 | Overflow Structure | [6 empty] | 3 | Outlet Pipe & Headwall | [6 empty] | 4 | Cleanout Pipe(s)
|  |  | Replace Plants |  |  |  | Clean | [8 empty] | Clean | [7 empty] | Unclog / Clean
|  |  | Prune |  |  |  | Repair | [8 empty] | Repair | [7 empty] | Repair
|  | 0 | Remove Weeds
7 | Underdrain Pipe(s) | [8 empty] | 6 | Pretreatment Area
|  |  | Unclog / Clean | [9 empty] | Remove sediment | [10 empty] | bags |  | tons | 1 | 1
|  |  | Repair | [9 empty] | Remove trash / debris | [10 empty] | cy |  | tons | 1 | 1
Repair vegetation / ground cover
8 | Emergency Spillway | [8 empty] | 9 | Bioretention Area
|  |  | Clean | [9 empty] | Remove trash | [10 empty] | bags |  | tons | 1 | 1
|  |  | Repair | [9 empty] | Remove sediment | [10 empty] | cy |  | tons | 1 | 1
Clean
Repair mulch
Owner's Information
Name:
Address:
|  |  | City: | [14 empty] | State: | [5 empty] | Zip Code:
|  |  | Email: | [18 empty] | Phone:
Home Owners Association (HOA) Information | [18 empty] | Not Applicable | [8 empty] | 1
HOA Name:
Address:
|  |  | City: | [14 empty] | State: | [5 empty] | Zip Code:
HOA Contact:
Name:
|  |  | Email: | [18 empty] | Phone:
Comments:
2024-04-01 | [11 empty] | Page 2 of 3
|  | Name: | 0 | [18 empty] | Date: | 0
[22 empty] | BMP ID: | 0
Registered Professional Certification
By affixing my signature on this form, I hereby certify that the bioretention area:
|  | Is being properly maintained in accordance with the City's requirements and functioning as it was designed. | [24 empty] | 1
Requires the above described maintenance in order to function as it was designed. Upon completion of the required maintenance activities, I shall reinspect the bioretention area and provide a supplemental Annual Inspection Form.
Requires a more detailed follow-up inspection by a professional engineer.
|  | Company: | [16 empty] | Professional Registration:
Name:
|  | Address: | [8 empty] | State:
|  | City: | [8 empty] | Zip Code: | [7 empty] | Registration Number:
|  | Email: | [17 empty] | Type?
Phone:
|  | Signature: | [16 empty] | Date:
2024-04-01 | [11 empty] | Page 3 of 3
Note on E15: Note: Enter the name of the development
Note on AE17: Note: Enter number in decimal format. Example: 00.000000
Note on AE18: Note: Enter number in decimal format. Example: 00.000000
Note on Z135: Note: Use the drop down list to select your professional registration type.
Note on Z141: Note: Before printing the form, check the following: 1. If items are highlighted in green, yellow, or orange, the form is not complete. Provide the required information.